## Sheet1
| Cross Country Navigation Log | [6 empty] | Clearance Limit________________ Route_________________________________________ Altitude_____________ Departure Frequency__________ Transponder Code_______________ | [9 empty] | WEATHER LOG
| Items Needed: Sectional Chart; E6-B; POH for aircraft; Empty weight and balance; Chart Supplement; OBS=Omni Bearing Selector TAS=True Airspeed TC=True Course WCA=Wind Correction Angle TH=True Heading VAR=Variation MH=Mag Heading DEV=Deviation | [13 empty] | Time Off:_______________ |  |  |  | Ceiling, Visibility, and Surface Wind |  |  | Winds Aloft |  | Icing and Freezing Level |  | Turbulence and Cloud Tops |  |  | Pilot Reports
[19 empty] | METAR |  | TAF | Direction | Velocity
Check Points |  | Altitude | VOR | OBS | Wind | TAS | TC |  | TH | MH | Compass Heading |  |  | Leg Dist | GS |  |  | Departure
|  |  | Ident |  | Dir |  | WCA |  | VAR | DEV |  |  |  |  | Est | ETE | ETA
|  |  | Freq |  | Vel | [9 empty] | Act | ATE | ATA
Enroute
Destination
[18 empty] | Useful Information | [6 empty] | Weight and Balance
[18 empty] | Approach Brief W - Weather I - Instruments R - Radios E - Entry Brief VFR Altitudes > 3000 AGL Eastbound- 3500, 5500 etc Westbound- 4500, 6500 etc |  | Crosswind Component 15°=25% of wind speed 30°=50% of wind speed 45°=75% of wind speed >60°=mostly crosswind Flight Service: 122.20 Guard Freq: 121.50 Air-to-air Freq: 122.75 |  | Emergency Engine Out Pitch for best glide speed Identify forced landing spot Troubleshoot sources Fuel/Air/Fire Secure sources of fuel/electricity Transmit Emergency 7700/121.50 Open doors/canopy Prepare for forced landing/evac |  |  |  |  | Weight | x |  | Arm | = | Moment
VFR Wx Mins: Class B=3-clr clouds -- Class C&D=3-512 -- Class E<10000=3-512 -- Class E>10000=5-111 Class G<1200=1-clr clouds(day), 3-512(night) -- Class G 1200-10000=1-512(day), 3-512(night) Class G>10000=5-111 -- Pattern ops in controlled airspace = 3SM & 1000' ceilings
VFR Equipment: ASI, Altimeter, Mag Compass, Seatbelts, Anticollision light, ELT. With Engine: Fuel Gauges, Oil Temp & Press, Tachometer. With CS Prop: Man Pressure Gauge. With Retract Gear: Gear position lights. With Liquid Cooled Engine: Temperature Gauge. At Night: Nav Lights, Elec Source, Spare Fuses. For Hire: Floatation Gear and Flare Gun (over water), Landing Light (night)
Takeoff and Landing Performance
Total
Fuel Required |  |  |  |  | Airport Information Departure | [6 empty] | Airport Information Arrival
GPH Cruise | [17 empty] | Alternate Airport Information
Run-Up Taxi and Takeoff |  |  |  |  | ATIS/AWOS | [6 empty] | ATIS/AWOS
Climb |  |  |  |  | Tower/CTAF | [6 empty] | Approach
Cruise |  |  |  |  | Ground | [6 empty] | Tower/CTAF
Approach |  |  |  |  | Departure | [6 empty] | Ground | [5 empty] | Notes and NOTAMs
Reserves |  |  |  |  | Rwys & Lengths | [6 empty] | Rwys & Lengths
Extra |  |  |  |  | Field Elevation | [6 empty] | Field Elevation
Total |  |  |  |  | Pattern Altitude | [6 empty] | Pattern Altitude
© Copyright FlightInsight 2021